## lens center thickness 5.9
Element | Parameter | Value for high power | Value for low power | Note
right mirror | Radius of curvature [m] | 0.15 | Same as high power | When the lens is 5.8mm thick at it's center, it can have 2mm of edge thickness and be wide enough to support the 0.007433[m] spot size of a 0.2NA beam
| Thermal expansion coefficient [1/K] | 7.5e-08 | Same as high power
| Surface power absorption coefficient | 1e-06 | Same as high power
| Thermal conductivity coefficient [W/(m*K)] | 1.31 | Same as high power
| intensity_reflectivity | 0.9999 | Same as high power
| Transmissivity | 0.0001 | Same as high power
| Temperature increase [K] | 123.22 | 0
| Spot size [m] | 0.002478 | 0.000803
| Diameter [m] | 0.007433 | 0.002411
| Material | ULE | Same as high power
| Axial Displacement Tolerance [m] | 1.881e-05 | 0.001676
| Transversal Displacement Tolerance [m] | -7.562e-06 | -2.375e-05
| Tilt Angle Tolerance | -0.0001645 | -0.000856
| Radius of Curvature Tolerance [m] | -1.881e-05 | -0.001672
lens | Radius of curvature [m] | 0.01517 | Same as high power
| Center thickness [m] | 0.00589 | Same as high power
| Index of refraction | 1.76 | Same as high power
| Thermal expansion coefficient [1/K] | 5.5e-06 | Same as high power
| Surface power absorption coefficient | 1e-06 | Same as high power
| Thermal conductivity coefficient [W/(m*K)] | 46.06 | Same as high power
| dn_dT [1/K] | 1.17e-05 | Same as high power
| Volume power absorption coefficient [1/m] | 0.01 | Same as high power
| intensity_reflectivity | 0.0001 | Same as high power
| Transmissivity | 0.9999 | Same as high power
| Temperature increase [K] | 22.89 | 0
| Spot size [m] | 0.001842/0.002477 | 0.000604/0.000813
| Diameter [m] | 0.005528/0.007433 | 0.001814/0.00244
| Material | Sapphire | Same as high power
| Axial Displacement Tolerance [m] | 1.294e-07 | 1.134e-05
| Transversal Displacement Tolerance [m] | -5.469e-07 | -1.734e-06
| Tilt Angle Tolerance | -0.000504 | -0.0016
| Radius of Curvature Tolerance [m] | -1.631e-07 | -1.431e-05
| Refractive Index Tolerance | 8.188e-06 | 0.000716
| Angle between side rays and lens [Degrees] | 71.71/79.65 | 86.62/83.9
left mirror | Radius of curvature [m] | 0.009214 | Same as high power
| Thermal expansion coefficient [1/K] | 7.5e-08 | Same as high power
| Surface power absorption coefficient | 1e-06 | Same as high power
| Thermal conductivity coefficient [W/(m*K)] | 1.31 | Same as high power
| intensity_reflectivity | 0.9999 | Same as high power
| Transmissivity | 0.0001 | Same as high power
| Temperature increase [K] | 165.7 | 0
| Spot size [m] | 0.001842 | 0.005528
| Diameter [m] | 0.00604 | 0.001814
| Material | ULE | Same as high power
| Axial Displacement Tolerance [m] | -1.285e-07 | -1.128e-05
| Transversal Displacement Tolerance [m] | -5.547e-07 | -1.766e-06
| Tilt Angle Tolerance | -6.05e-05 | -0.000192
| Radius of Curvature Tolerance [m] | -1.287e-07 | -1.128e-05
cavity | Right NA | 0.01651 | 0.0053752
| Right length [m] | 0.3 | Same as high power
| Left NA | 0.2 | 0.065651
| Left length [m] | 0.018428 | Same as high power
| Finesse | 8681.2 | Same as high power

## lens center thicnkess 4.33mm
Element | Parameter | Value for high power | Value for low power
Left Mirror | Radius of curvature [m] | 0.01 | 0.01
| Spot size [m] | 0.002 | 0.0534
| Diameter [m] | 0.006 | 0.006
| Transmissivity | 0.0001 | 0.0001
| Material | ULE | ULE
| Thermal expansion coefficient [1/K] | 7.5e-08 | 7.5e-08
| Surface power absorption coefficient | 1e-06 | 1e-06
| Thermal conductivity coefficient [W/(m*K)] | 1.31 | 1.31
| Axial Displacement Tolerance | -1.32e-07 | -2.7125e-05
| Transversal Displacement Tolerance | -3.79e-07 | -1.5937e-06
| Tilt Angle Tolerance | -3.8e-05 | -0.00016
| Radius of Curvature Tolerance | -1.32e-07 | -2.7125e-05
Lens | Radius of curvature [m] | 0.01562 | 0.01562
| Center thickness [m] | 0.00433 | 0.00433
| Spot size (left side/right side) [m] | 2E-03/2.44E-03 | 0.0534/0.0653
| Diameter [m] | 0.00732 | 0.00732
| Transmissivity | 0.9999 | 0.9999
| Material | Sapphire | Sapphire
| Index of refraction | 1.76 | 1.758
| Thermal expansion coefficient [1/K] | 5.5e-06 | 5.5e-06
| Surface power absorption coefficient | 1e-06 | 1e-06
| Thermal conductivity coefficient [W/(m*K)] | 46.06 | 46.06
| dn_dT [1/K] | 1.17e-05 | 1.17e-05 | 0.0008608 | 1161.71
| Volume power absorption coefficient [1/m] | 0.03 | 0.03
| Axial Displacement Tolerance | 1.33e-07 | 2.9e-05
| Transversal Displacement Tolerance | -3.67e-07 | -1.563e-06
| Tilt Angle Tolerance | -0.000464 | -0.001952
| Radius of Curvature Tolerance | -1.69e-07 | -3.7e-05
| Refractive Index Tolerance | 8.25e-06 | 0.0018
Right Mirror | Radius of curvature [m] | 0.15 | 0.1499
| Spot size [m] | 0.00244 | 0.000632
| Diameter [m] | 0.00732 | 0.00732
| Transmissivity | 0.0001 | 0.0001
| Material | ULE | ULE
| Thermal expansion coefficient [1/K] | 7.5e-08 | 7.5e-08
| Surface power absorption coefficient | 1e-06 | 1e-06
| Thermal conductivity coefficient [W/(m*K)] | 1.31 | 1.31
| Axial Displacement Tolerance | 1.98e-05 | 0.00424
| Transversal Displacement Tolerance | -5.06e-06 | -2.1e-05
| Tilt Angle Tolerance | -6.9e-05 | -0.000328
| Radius of Curvature Tolerance | -1.98e-05 | -0.00424
Cavity properties | Right NA | 0.016 | 0.00425
| Right length [m] | 0.3 | 0.3
| Left NA | 0.2 | 0.0534
| Left length [m] | 0.02 | 0.02
| Finesse | 603.5 | 603.5