## lens center thicnkess 4.33mm
| Left Mirror | Lens | Right Mirror
Axial position [m] | -0.01817 | 0.004 | 0.3062
Radius of curvature [m] | 0.01 | 0.01562 | 0.15
Center thickness [m] | 0 | 0.00433 | 0
Edge thickness [m] | - | 1mm | -
Spot size [m] | 0.002 | 2E-03/2.44E-03 | 0.00244
Veritcal diameter/Height [m] | 0.006 | 0.00732 | 0.00732
Angle between side rays and surface (degrees) | 90 | 71.33/80.08 | 90
Transmissivity | 0.0001 | ~1-1E-04 | 0.0001
Material | ULE | Sapphire | ULE
Index of refraction | 0 | 1.76 | 0
thermal expansion [1/K] | 7.5e-08 | 5.5e-06 | 7.5e-08
surface power absorption | 1e-06 | 1e-06 | 1e-06
thermal conductivity [W/(m*K)] | 1.31 | 46.06 | 1.31
dn_dT [1/K] | 0 | 1.17e-05 | 0
poisson ratio | 0.17 | 0.3 | 0.17
volume power absorption [1/m] | 0 | 0.03 | 0
Right NA | 0.016
Left NA | 0.2
Finesse | 603
Free Spectral Range [Hz]: | 457500000
roundtrip power losses: | 0.010411