## lens center thickness 5.9 - 2.0
Element | Parameter | Value for high power | Value for low power
Cavity | Power [kW] | 20 | 0
| Finesse | 8681.21 | Same as in hot
| NA_right | 0.016519 | 0.0058114
| NA_left | 0.2 | 0.07081
| length_right | 0.30001 | Same as in hot
| length_left | 0.018428 | Same as in hot
Left Mirror | Material | ULE | Same as in hot
| Intensity reflectivity | 0.9999 | Same as in hot
| Minimal clear aperture diameter [m] | 0.011057 | 0.0039146
| Radius of curvature [m] | 0.009214 | Same as in hot
| Spot size diameter [m] | 0.0036856 | 0.0013049
| Surface power absorption coefficient | 1e-06 | Same as in hot
| Temperature raise [K] | 8.2848 | 0
| Thermal conductivity coefficient [W/(m*K)] | 1.31 | Same as in hot
| Thermal expansion coefficient [1/K] | 7.5e-08 | Same as in hot
| Tolerance - axial displacement | 1.2838e-07 | 8.2812e-06
| Tolerance - radius of Curvature | 1.2865e-07 | 8.2812e-06
| Tolerance - tilt angle | 6.05e-05 | 0.000176
| Tolerance - transversal displacement | 5.5469e-07 | 1.625e-06
| Transmissivity | 0.0001 | Same as in hot
Lens | Material | Sapphire | Same as in hot
| Center thickness [m] | 0.0059 | Same as in hot
| Index of refraction | 1.76 | 1.7594
| Intensity reflectivity | 0.0001 | Same as in hot
| Radius of curvature [m] | 0.015166 | Same as in hot
| Surface power absorption coefficient | 1e-06 | Same as in hot
| Thermal conductivity coefficient [W/(m*K)] | 46.06 | Same as in hot
| Thermal expansion coefficient [1/K] | 5.5e-06 | Same as in hot
| Tolerance - axial displacement | 1.2941e-07 | 8.3437e-06
| Tolerance - radius of Curvature | 1.6309e-07 | 1.05e-05
| Tolerance - refractive Index | 8.1875e-06 | 0.000526
| Tolerance - tilt angle | 0.000504 | 0.001472
| Tolerance - transversal displacement | 5.4687e-07 | 1.5937e-06
| Transmissivity | 0.9999 | Same as in hot
| Volume power absorption coefficient [1/m] | 0.01 | Same as in hot
| Minimal clear aperture diameter [m] | 0.014868 | 0.0052651
| dn_dT [1/K] | 1.17e-05 | Same as in hot
Lens_left | Angle of incidence [deg] | 18.289 | 6.5162
| Spot size diameter [m] | 0.0036856 | 0.001305
| Temperature raise [K] | 4.5778 | 0
Lens_right | Angle of incidence [deg] | 10.3499 | 3.6499
| Spot size diameter [m] | 0.0049559 | 0.001755
| Temperature raise [K] | 4.5778 | 0
Right Mirror | Material | ULE | Same as in hot
| Intensity reflectivity | 0.9999 | Same as in hot
| Minimal clear aperture diameter [m] | 0.014868 | 0.005219
| Radius of curvature [m] | 0.15001 | Same as in hot
| Spot size diameter [m] | 0.0049559 | 0.0017396
| Surface power absorption coefficient | 1e-06 | Same as in hot
| Temperature raise [K] | 6.1612 | 0
| Thermal conductivity coefficient [W/(m*K)] | 1.31 | Same as in hot
| Thermal expansion coefficient [1/K] | 7.5e-08 | Same as in hot
| Tolerance - axial displacement | 1.8812e-05 | 0.001228
| Tolerance - radius of Curvature | 1.8812e-05 | 0.001228
| Tolerance - tilt angle | 0.0001645 | 0.000776
| Tolerance - transversal displacement | 7.5625e-06 | 2.2e-05
| Transmissivity | 0.0001 | Same as in hot

## Cavity with round geometies
Element | Parameter | Value for high power | Value for low power | Note
Cavity | Power [kW] | 20 | 0 | When the lens is 5.8mm thick at it's center, it can have 2mm of edge thickness and be wide enough to support the 0.007433[m] spot size of a 0.2NA beam
| Finesse | 8447.91 | Same as in hot | "Diameter" is the minimal diameter that is required to contain 3 time the stop size
| NA_right | 0.019427 | 0.0088997 | The parameters where chosen such that: 1) the lengths of the left arm is 2cm, 2) the lens radius and the small mirrors radius are round numbers 3)the thickness of the lens allows for wide enough lens that supports 0.2NA
| NA_left | 0.2 | 0.09175
| length_right | 0.26967 | Same as in hot
| length_left | 0.02 | Same as in hot
Left Mirror | Material | ULE | Same as in hot
| Intensity reflectivity | 0.99989 | Same as in hot
| Minimal allowed diameter [m] | 0.006 | 0.0027525
| Radius of curvature [m] | 0.01 | Same as in hot
| Spot size [m] | 0.002 | 0.0009175
| Surface power absorption coefficient | 1e-06 | Same as in hot
| Temperature raise [K] | 30.5344 | 0
| Thermal conductivity coefficient [W/(m*K)] | 1.31 | Same as in hot
| Thermal expansion coefficient [1/K] | 7.5e-08 | Same as in hot
| Tolerance - axial displacement | -1.0474e-07 | -2.375e-06
| Tolerance - radius of Curvature | -1.0474e-07 | -2.375e-06
| Tolerance - tilt angle | -4.25e-05 | -9.4e-05
| Tolerance - transversal displacement | -4.2578e-07 | -9.375e-07
| Transmissivity | 0.0001 | Same as in hot
Lens | Material | Sapphire | Same as in hot
| Center thickness [m] | 0.0059 | Same as in hot
| Index of refraction | 1.76 | 1.7598
| Intensity reflectivity | 0.0001 | Same as in hot
| Radius of curvature [m] | 0.016 | 0.016
| Surface power absorption coefficient | 1e-06 | Same as in hot
| Thermal conductivity coefficient [W/(m*K)] | 46.06 | Same as in hot
| Thermal expansion coefficient [1/K] | 5.5e-06 | Same as in hot
| Tolerance - axial displacement | 1.0571e-07 | 2.3906e-06
| Tolerance - radius of Curvature | -1.3e-07 | -2.9375e-06
| Tolerance - refractive Index | 6.1719e-06 | 0.0001395
| Tolerance - tilt angle | -0.000392 | -0.000864
| Tolerance - transversal displacement | -4.1016e-07 | -9.0625e-07
| Transmissivity | 0.9999 | Same as in hot
| Volume power absorption coefficient [1/m] | 0.01 | Same as in hot
| dn_dT [1/K] | 1.17e-05 | Same as in hot
| Minimal allowed diameter [m] | 0.0078585 | 0.0036053
Lens_left | Angle of incidence [deg] | 79.4643 | 85.1826
| Spot size [m] | 0.0026195 | 0.0012018
| Temperature raise [K] | 4.5593 | 0
Lens_right | Angle of incidence [deg] | 71.5093 | 81.4704
| Spot size [m] | 0.002 | 0.00091752
| Temperature raise [K] | 4.5593 | 0
Right Mirror | Material | ULE | Same as in hot
| Intensity reflectivity | 0.99989 | Same as in hot
| Minimal allowed diameter [m] | 0.0078585 | 0.0035984
| Radius of curvature [m] | 0.13484 | Same as in hot
| Spot size [m] | 0.0026195 | 0.0011995
| Surface power absorption coefficient | 1e-06 | Same as in hot
| Temperature raise [K] | 23.3131 | 0
| Thermal conductivity coefficient [W/(m*K)] | 1.31 | Same as in hot
| Thermal expansion coefficient [1/K] | 7.5e-08 | Same as in hot
| Tolerance - axial displacement | 1.1094e-05 | 0.000252
| Tolerance - radius of Curvature | -1.1094e-05 | -0.000252
| Tolerance - tilt angle | -8.8e-05 | -0.000206
| Tolerance - transversal displacement | -4.875e-06 | -1.075e-05
| Transmissivity | 0.0001 | Same as in hot

## lens center thicnkess 4.33mm
Element | Parameter | Value for high power | Value for low power
Left Mirror | Radius of curvature [m] | 0.01 | 0.01
| Spot size [m] | 0.002 | 0.0534
| Diameter [m] | 0.006 | 0.006
| Transmissivity | 0.0001 | 0.0001
| Material | ULE | ULE
| Thermal expansion coefficient [1/K] | 7.5e-08 | 7.5e-08
| Surface power absorption coefficient | 1e-06 | 1e-06
| Thermal conductivity coefficient [W/(m*K)] | 1.31 | 1.31
| Axial Displacement Tolerance | -1.32e-07 | -2.7125e-05
| Transversal Displacement Tolerance | -3.79e-07 | -1.5937e-06
| Tilt Angle Tolerance | -3.8e-05 | -0.00016
| Radius of Curvature Tolerance | -1.32e-07 | -2.7125e-05
Lens | Radius of curvature [m] | 0.01562 | 0.01562
| Center thickness [m] | 0.00433 | 0.00433
| Spot size (left side/right side) [m] | 2E-03/2.44E-03 | 0.0534/0.0653
| Diameter [m] | 0.00732 | 0.00732
| Transmissivity | 0.9999 | 0.9999
| Material | Sapphire | Sapphire
| Index of refraction | 1.76 | 1.758
| Thermal expansion coefficient [1/K] | 5.5e-06 | 5.5e-06
| Surface power absorption coefficient | 1e-06 | 1e-06
| Thermal conductivity coefficient [W/(m*K)] | 46.06 | 46.06
| dn_dT [1/K] | 1.17e-05 | 1.17e-05 | 0.0008608 | 1161.71
| Volume power absorption coefficient [1/m] | 0.03 | 0.03
| Axial Displacement Tolerance | 1.33e-07 | 2.9e-05
| Transversal Displacement Tolerance | -3.67e-07 | -1.563e-06
| Tilt Angle Tolerance | -0.000464 | -0.001952
| Radius of Curvature Tolerance | -1.69e-07 | -3.7e-05
| Refractive Index Tolerance | 8.25e-06 | 0.0018
Right Mirror | Radius of curvature [m] | 0.15 | 0.1499
| Spot size [m] | 0.00244 | 0.000632
| Diameter [m] | 0.00732 | 0.00732
| Transmissivity | 0.0001 | 0.0001
| Material | ULE | ULE
| Thermal expansion coefficient [1/K] | 7.5e-08 | 7.5e-08
| Surface power absorption coefficient | 1e-06 | 1e-06
| Thermal conductivity coefficient [W/(m*K)] | 1.31 | 1.31
| Axial Displacement Tolerance | 1.98e-05 | 0.00424
| Transversal Displacement Tolerance | -5.06e-06 | -2.1e-05
| Tilt Angle Tolerance | -6.9e-05 | -0.000328
| Radius of Curvature Tolerance | -1.98e-05 | -0.00424
Cavity properties | Right NA | 0.016 | 0.00425
| Right length [m] | 0.3 | 0.3
| Left NA | 0.2 | 0.0534
| Left length [m] | 0.02 | 0.02
| Finesse | 603.5 | 603.5