## lens center thickness 5.9 - 2.0
Element | Parameter | Value for high power | Value for low power
Cavity | Power [kW] | 20 | 0
| Finesse | 8681.21 | Same as in hot
| NA_right | 0.016519 | 0.0058114
| NA_left | 0.2 | 0.07081
| length_right | 0.30001 | Same as in hot
| length_left | 0.018428 | Same as in hot
Left Mirror | Material | ULE | Same as in hot
| Intensity reflectivity | 0.9999 | Same as in hot
| Minimal allowed diameter [m] | 0.011057 | Same as in hot
| Radius of curvature [m] | 0.009214 | Same as in hot
| Spot size [m] | 0.0036856 | 0.0013049
| Surface power absorption coefficient | 1e-06 | Same as in hot
| Temperature raise [K] | 33.1391 | 0
| Thermal conductivity coefficient [W/(m*K)] | 1.31 | Same as in hot
| Thermal expansion coefficient [1/K] | 7.5e-08 | Same as in hot
| Tolerance - axial displacement | 1.2855e-07 | 8.2812e-06
| Tolerance - radius of Curvature | 1.2852e-07 | 8.2812e-06
| Tolerance - tilt angle | 6.05e-05 | 0.000176
| Tolerance - transversal displacement | 5.5469e-07 | 1.625e-06
| Transmissivity | 0.0001 | Same as in hot
Lens | Material | Sapphire | Same as in hot
| Center thickness [m] | 0.0059 | Same as in hot
| Index of refraction | 1.76 | 1.7594
| Intensity reflectivity | 0.0001 | Same as in hot
| Radius of curvature [m] | 0.015166 | Same as in hot
| Surface power absorption coefficient | 1e-06 | Same as in hot
| Thermal conductivity coefficient [W/(m*K)] | 46.06 | Same as in hot
| Thermal expansion coefficient [1/K] | 5.5e-06 | Same as in hot
| Tolerance - axial displacement | 1.2953e-07 | 8.3437e-06
| Tolerance - radius of Curvature | 1.6309e-07 | 1.05e-05
| Tolerance - refractive Index | 8.1875e-06 | 0.000526
| Tolerance - tilt angle | 0.000504 | 0.001472
| Tolerance - transversal displacement | 5.4687e-07 | 1.5937e-06
| Transmissivity | 0.9999 | Same as in hot
| Volume power absorption coefficient [1/m] | 0.01 | Same as in hot
| dn_dT [1/K] | 1.17e-05 | Same as in hot
| Minimal allowed diameter [m] | 0.014868 | Same as in hot
Lens_left | Angle of incidence [deg] | 18.289 | 6.5162
| Spot size [m] | 0.0036856 | 0.001305
| Temperature raise [K] | 4.5778 | 0
Lens_right | Angle of incidence [deg] | 10.3499 | 3.6499
| Spot size [m] | 0.0049559 | 0.001755
| Temperature raise [K] | 4.5778 | 0
Right Mirror | Material | ULE | Same as in hot
| Intensity reflectivity | 0.9999 | Same as in hot
| Minimal allowed diameter [m] | 0.014868 | Same as in hot
| Radius of curvature [m] | 0.15001 | Same as in hot
| Spot size [m] | 0.0049559 | 0.0017397
| Surface power absorption coefficient | 1e-06 | Same as in hot
| Temperature raise [K] | 24.6447 | 0
| Thermal conductivity coefficient [W/(m*K)] | 1.31 | Same as in hot
| Thermal expansion coefficient [1/K] | 7.5e-08 | Same as in hot
| Tolerance - axial displacement | 1.8812e-05 | 0.001228
| Tolerance - radius of Curvature | 1.8812e-05 | 0.001228
| Tolerance - tilt angle | 0.0001645 | 0.000776
| Tolerance - transversal displacement | 7.5625e-06 | 2.2e-05
| Transmissivity | 0.0001 | Same as in hot

## lens center thickness 5.9 - fix
Element | Parameter | Value for high power | Value for low power
Cavity | Power [kW] | 20 | 0
| Finesse | 8681.21 | Same as in hot
| NA_right | 0.016519 | 0.0079707
| NA_left | 0.2 | 0.096672
| length_right | 0.30001 | Same as in hot
| length_left | 0.018428 | Same as in hot
Left Mirror | Material | ULE | Same as in hot
| Intensity reflectivity | 0.9999 | Same as in hot
| Minimal allowed diameter [m] | 0.0055284 | 0.0026722
| Radius of curvature [m] | 0.009214 | Same as in hot
| Spot size [m] | 0.0018428 | 0.00089073
| Surface power absorption coefficient | 1e-06 | Same as in hot
| Temperature raise [K] | 33.1391 | 0
| Thermal conductivity coefficient [W/(m*K)] | 1.31 | Same as in hot
| Thermal expansion coefficient [1/K] | 7.5e-08 | Same as in hot
| Tolerance - axial displacement | -1.2847e-07 | -2.3594e-06
| Tolerance - radius of Curvature | -1.2842e-07 | -2.3594e-06
| Tolerance - tilt angle | -6.05e-05 | -0.000126
| Tolerance - transversal displacement | -5.5469e-07 | -1.1641e-06
| Transmissivity | 0.0001 | Same as in hot
Lens | Material | Sapphire | Same as in hot
| Center thickness [m] | 0.0059 | Same as in hot
| Index of refraction | 1.76 | 1.7598
| Intensity reflectivity | 0.0001 | Same as in hot
| Radius of curvature [m] | 0.015166 | 0.015166
| Surface power absorption coefficient | 1e-06 | Same as in hot
| Thermal conductivity coefficient [W/(m*K)] | 46.06 | Same as in hot
| Thermal expansion coefficient [1/K] | 5.5e-06 | Same as in hot
| Tolerance - axial displacement | 1.2942e-07 | 2.375e-06
| Tolerance - radius of Curvature | -1.6309e-07 | -3e-06
| Tolerance - refractive Index | 8.1875e-06 | 0.0001505
| Tolerance - tilt angle | -0.000504 | -0.001056
| Tolerance - transversal displacement | -5.4687e-07 | -1.1484e-06
| Transmissivity | 0.9999 | Same as in hot
| Volume power absorption coefficient [1/m] | 0.01 | Same as in hot
| dn_dT [1/K] | 1.17e-05 | Same as in hot
| Minimal allowed diameter [m] | 0.0074339 | 0.0035935
Lens_left | Angle of incidence [deg] | 79.6501 | 85.0135
| Spot size [m] | 0.0018428 | 0.00089075
| Temperature raise [K] | 4.5778 | 0
Lens_right | Angle of incidence [deg] | 71.711 | 81.1113
| Spot size [m] | 0.002478 | 0.0011978
| Temperature raise [K] | 4.5778 | 0
Right Mirror | Material | ULE | Same as in hot
| Intensity reflectivity | 0.9999 | Same as in hot
| Minimal allowed diameter [m] | 0.0074339 | 0.0035849
| Radius of curvature [m] | 0.15001 | Same as in hot
| Spot size [m] | 0.002478 | 0.001195
| Surface power absorption coefficient | 1e-06 | Same as in hot
| Temperature raise [K] | 24.6447 | 0
| Thermal conductivity coefficient [W/(m*K)] | 1.31 | Same as in hot
| Thermal expansion coefficient [1/K] | 7.5e-08 | Same as in hot
| Tolerance - axial displacement | 1.8812e-05 | 0.000348
| Tolerance - radius of Curvature | -1.8812e-05 | -0.000347
| Tolerance - tilt angle | -0.0001645 | -0.000516
| Tolerance - transversal displacement | -7.5625e-06 | -1.5875e-05
| Transmissivity | 0.0001 | Same as in hot

## lens center thickness 5.9
Element | Parameter | Value for high power | Value for low power | Note
right mirror | Radius of curvature [m] | 0.15 | Same as high power | When the lens is 5.8mm thick at it's center, it can have 2mm of edge thickness and be wide enough to support the 0.007433[m] spot size of a 0.2NA beam
| Thermal expansion coefficient [1/K] | 7.5e-08 | Same as high power | "Diameter" is the minimal diameter that is required to contain 3 time the stop size
| Surface power absorption coefficient | 1e-06 | Same as high power | The parameters where chosen such that: 1) the lengths of the arms are
| Thermal conductivity coefficient [W/(m*K)] | 1.31 | Same as high power
| intensity_reflectivity | 0.9999 | Same as high power
| Transmissivity | 0.0001 | Same as high power
| Temperature increase [K] | 123.22 | 0
| Spot size [m] | 0.002478 | 0.000803
| Diameter [m] | 0.007433 | 0.002411
| Material | ULE | Same as high power
| Axial Displacement Tolerance [m] | 1.881e-05 | 0.001676
| Transversal Displacement Tolerance [m] | -7.562e-06 | -2.375e-05
| Tilt Angle Tolerance | -0.0001645 | -0.000856
| Radius of Curvature Tolerance [m] | -1.881e-05 | -0.001672
lens | Radius of curvature [m] | 0.01517 | Same as high power
| Center thickness [m] | 0.00589 | Same as high power
| Index of refraction | 1.76 | Same as high power
| Thermal expansion coefficient [1/K] | 5.5e-06 | Same as high power
| Surface power absorption coefficient | 1e-06 | Same as high power
| Thermal conductivity coefficient [W/(m*K)] | 46.06 | Same as high power
| dn_dT [1/K] | 1.17e-05 | Same as high power
| Volume power absorption coefficient [1/m] | 0.01 | Same as high power
| intensity_reflectivity | 0.0001 | Same as high power
| Transmissivity | 0.9999 | Same as high power
| Temperature increase [K] | 22.89 | 0
| Spot size [m] | 0.0018428/0.002478 | 0.0060498/0.000813
| Diameter [m] | 0.0074339 | 0.00244
| Material | Sapphire | Same as high power
| Axial Displacement Tolerance [m] | 1.294e-07 | 1.134e-05
| Transversal Displacement Tolerance [m] | -5.469e-07 | -1.734e-06
| Tilt Angle Tolerance | -0.000504 | -0.0016
| Radius of Curvature Tolerance [m] | -1.631e-07 | -1.431e-05
| Refractive Index Tolerance | 8.188e-06 | 0.000716
| Angle between side rays and lens [Degrees] | 71.71/79.65 | 83.96/86.62
left mirror | Radius of curvature [m] | 0.009214 | Same as high power
| Thermal expansion coefficient [1/K] | 7.5e-08 | Same as high power
| Surface power absorption coefficient | 1e-06 | Same as high power
| Thermal conductivity coefficient [W/(m*K)] | 1.31 | Same as high power
| intensity_reflectivity | 0.9999 | Same as high power
| Transmissivity | 0.0001 | Same as high power
| Temperature increase [K] | 165.7 | 0
| Spot size [m] | 0.0018428 | 0.00060489
| Diameter [m] | 0.0055284 | 0.0018147
| Material | ULE | Same as high power
| Axial Displacement Tolerance [m] | -1.285e-07 | -1.128e-05
| Transversal Displacement Tolerance [m] | -5.547e-07 | -1.766e-06
| Tilt Angle Tolerance | -6.05e-05 | -0.000192
| Radius of Curvature Tolerance [m] | -1.287e-07 | -1.128e-05
cavity | Right NA | 0.01651 | 0.0053752
| Right length [m] | 0.3 | Same as high power
| Left NA | 0.2 | 0.065651
| Left length [m] | 0.018428 | Same as high power
| Finesse | 8681.2 | Same as high power